## stage2_dcdc
Line # | Name | Description | Designator | Revision ID | Revision State | Revision Status | Quantity | Manufacturer 1 | Manufacturer Part Number 1 | Manufacturer Lifecycle 1 | Supplier 1 | Supplier Part Number 1 | Supplier Unit Price 1 | Supplier Subtotal 1
| C0805C104K5RACTU | CAP CER 0.1UF 50V X7R 0805 | C1 | CMP-2007-00279-2 | New From Design | Up to date | 1 | KEMET | C0805C104K5RACTU | Volume Production | RS (Formerly Allied Electronics) | C0805C104K5RACTU | 0.0274 | 0.0274
| CC0805KRX7R9BB221 | CAP CER 220PF 50V X7R 0805 | C2 | CMP-1036-02315-3 | New From Design | Up to date | 1 | Yageo Group | CC0805KRX7R9BB221 | Volume Production | DigiKey | 311-1123-1-ND | 0.137 | 0.137
| GRM2165C1H472JA01D | Chip Multilayer Ceramic Capacitors for General Purpose, 0805, 4700pF, C0G, 30ppm/°C, 5%, 50V | C3 | CMP-1036-03587-2 | Released | Up to date | 1 | Yageo Group | CC0805JRX7R9BB472 | Volume Production | Mouser | 603-CC805JRX7R9BB472 | 0.1644 | 0.1644
| C0805C102J5GACTU | CAP CER 1000PF 50V C0G/NP0 0805 | C4 | CMP-2007-00235-2 | New From Design | Up to date | 1 | KEMET | C0805C102J5GACTU | Volume Production | RS (Formerly Allied Electronics) | C0805C102J5GACTU | 0.0274 | 0.0274
| C0805C473K5RACTU | CAP CER 0.047UF 50V X7R 0805 | C5 | CMP-2007-01098-2 | New From Design | Up to date | 1 | KEMET | C0805C473K5RACTU | Volume Production | RS (Formerly Allied Electronics) | C0805C473K5RACTU | 0.0137 | 0.0137
| C0805C100JDGACTU |  | C6 | CMP-2007-00220-1 | Released | Up to date | 1 | KEMET | C0805C100JDGACTU | Volume Production | Mouser | 80-C0805C100JDG | 0.58908 | 0.58908
| C2220C226M5R2C7289 | CAP CER 22UF 50V X7R SMD | C7, C8, C9, C10, C11, C12, C13, C14, C15, C16, C17, C18 | CMP-03020-034691-1 | New From Design | Up to date | 12 | KEMET | C2220C226M5R2C7289 | Volume Production | Farnell | 2819743 | 4.95 | 59.46
| GRM21BR71A225KA01L |  | C19 | CMP-2007-03454-1 | Released | Up to date | 1 | Murata | GRM21BR71A225KA01L | Not Recommended for New Design | DigiKey | 490-1696-1-ND | 0.21919 | 0.21919
| 860040674004 | WCAP-ATUL Aluminum Electrolytic Capacitors | C20, C21 | CMP-03913-53914310-2 | New From Design | Up to date | 2 | Wurth Elektronik | 860040674004 | Unknown | Mouser | 710-860040674004 | 0.47949 | 0.95897
| CPRX3231L-8R2MC |  | L1 |  | Not managed |  | 1
| 7461100 | PCB power element shank terminal, 36P M10 | MP1, MP2, MP3, MP4 | CMP-03913-18187408-2 | New From Design | Up to date | 4 | Wurth Elektronik | 7461100 | Unknown | Mouser | 710-7461100 | 12.51 | 50.03
| STP130N6F7 | N-channel 60 V, 4.2 m typ., 80 A STripFET F7 Power MOSFET in a TO-220 package | Q1, Q2 |  | Not managed |  | 2
| RN73C2A20KBTDF | SMD Chip Resistor, Thin Film, 20KΩ, 100 V, 0805 [2012 Metric], 100 mW, 0.1%, RN73 Series | R1, R7 | CMP-03211-001671-1 | New From Design | Up to date | 2 | TE Connectivity | RN73C2A20KBTDF | Volume Production | DigiKey | A102091CT-ND | 0.94527 | 1.89
| RMCF0805JT2R20 | 2.2Ω ±5% 0.125W 0805 Thick Film Chip Resistor AEC-Q200 compliant | R2 | CMP-26527-001415-1 | New From Design | Up to date | 1 | Stackpole Electronics | RMCF0805JT2R20 | Volume Production | DigiKey | RMCF0805JT2R20CT-ND | 0.137 | 0.137
| RMCF0805FT301K | 301kΩ ±1% 0.125W 0805 Thick Film Chip Resistor AEC-Q200 compliant | R3 | CMP-26527-003666-1 | New From Design | Up to date | 1 | Stackpole Electronics | RMCF0805FT301K | Volume Production | DigiKey | RMCF0805FT301KCT-ND | 0.137 | 0.137
| CRCW0805127RFKEA | RES Thick Film, 127Ω, 1%, 0.125W, 100ppm/°C, 0805 | R4 | CMP-1013-00408-3 | Released | Up to date | 1 | Panasonic | ERJ-6ENF1270V | Volume Production | Arrow Electronics | ERJ-6ENF1270V | 0.00603 | 0.00603
| RK73H2ATTD2101F |  | R5 | CMP-2001-02195-1 | Released | Up to date | 1 | KOA Speer | RK73H2ATTD2101F | Volume Production | Mouser | 660-RK73H2ATTD2101F | 0.137 | 0.137
| RMCF0805FT22K1 | 22.1kΩ ±1% 0.125W 0805 Thick Film Chip Resistor AEC-Q200 compliant | R6 | CMP-26527-001411-1 | New From Design | Up to date | 1 | Stackpole Electronics | RMCF0805FT22K1 | Volume Production | DigiKey | RMCF0805FT22K1CT-ND | 0.137 | 0.137
| RMCF0805FT6K04 | 6.04kΩ ±1% 0.125W 0805 Thick Film Chip Resistor AEC-Q200 compliant | R8 | CMP-26527-005687-1 | New From Design | Up to date | 1 | Stackpole Electronics | RMCF0805FT6K04 | Volume Production | Arrow Electronics | RMCF0805FT6K04 | 0.02671 | 0.02671
| RC0805FR-0713K3L |  | R9 | CMP-2001-00918-1 | Released | Up to date | 1 | Yageo Group | RC0805FR-0713K3L | Volume Production | Farnell | 3951265 | 0.01252 | 0.12523
| RMCF0805FT40K2 | 40.2kΩ ±1% 0.125W 0805 Thick Film Chip Resistor AEC-Q200 compliant | R10 | CMP-26527-006371-1 | New From Design | Up to date | 1 | Stackpole Electronics | RMCF0805FT40K2 | Volume Production | DigiKey | RMCF0805FT40K2CT-ND | 0.137 | 0.137
| RC0805FR-071K58L |  | R11 | CMP-2001-00963-1 | Released | Up to date | 1 | Yageo Group | RC0805FR-071K58L | Volume Production | Farnell | 4013346 | 0.01198 | 0.11978
| LM5146QRGYTQ1 | IC REG BUCK ADJ 3.5A 20VQFN | U1 | CMP-04918-000302-1 | New From Design | Up to date | 1 | Texas Instruments | LM5146QRGYTQ1 | Volume Production